## Mid Rise apartments
Method Statement For Cost Calculations on reducing Carbon Archetypes
Mid Rise Apartments
[6 empty] | Scenario | Scenario Description | Additional Cost per m2 of GIFA (£/m2)
| Average Cost | Area |  | Total Cost
| £/m2 | m2 |  | £ |  | 0 | Part L 2021 | 0
Average Base Rate per m2 | 2019 | 3850 |  | 7773150 |  | 1 | Future Homes Standard - Option 2 | 14
(Mid Rise - As per | [5 empty] | 2 | Future Homes Standard - Option 3 | 152
table on right - depending on mumber of storeys) | [5 empty] | 3a | 100% better than FHS (Option 2) - DER to 0 in SAP 11 | 192
[6 empty] | 4 | Net Zero (Low Energy) | 214
Add | [5 empty] | 5 | Net Zero (Ultra Low Energy) | 237
Input Scenario to be adopted (0 -5) | 2
Additional Relevant Scenario Cost per m2 from table on right | 152 | 3850 |  | 585200 |  | Rules:-
Preliminaries on additional cost |  | 15 | % | 87780 |  | The above rates per m2 should be used on apartment blocks up to 5,000m2 (GIFA), with around 50 apartments,
Overheads & Profit on Additional Cost |  | 8 | % | 53838.4 |  | or on developments of up to 8 storeys.
Total Cost including |  |  |  | 8499968.4
relevant Scenario
Average Cost including |  | 3850 |  | 2207.784 | /m2
relevant Scenario
Note on B8: Mark Stevens: Developer to insert build cost to meet current Regulations
Note on C8: Mark Stevens: Developer to insert GIFA of development.
Note on B13: Mark Stevens: Developer to input number of scenario to be adopted

## High Rise Apartments
Method Statement For Cost Calculations on reducing Carbon Archetypes
High Rise Apartments
[6 empty] | Scenario | Scenario Description | Additional Cost per m2 of GIFA (£/m2)
| Average Cost | Area |  | Total Cost
| £/m2 | m2 |  | £ |  | 0 | Part L 2021 | 0
Average Rate per m2 | 2650 | 16500 |  | 43725000 |  | 1 | Future Homes Standard - Option 2 | 4
(Mid Rise - As per | [5 empty] | 2 | Future Homes Standard - Option 3 | -20
Table 4 of Report) | [5 empty] | 3a | 100% better than FHS (Option 2) - DER to 0 in SAP 11 | -11
[6 empty] | 4 | Net Zero (Low Energy) | 17
Add | [5 empty] | 5 | Net Zero (Ultra Low Energy) | 44
Input Scenario to be adopted (0 -5) | 4
Additional Relevant Scenario Cost per m2 from table on right | 17 | 16500 |  | 280500 |  | Rules:-
Preliminaries on additional cost |  | 15 | % | 42075 |  | The above rates per m2 should be used on apartment blocks over 5,000m2 (GIFA) with more than 50 apartments;
Overheads & Profit on Additional Cost |  | 7.5 | % | 24193.125 |  | or on developments of more than 8 storeys.
Total Cost including |  |  |  | 44071768.125
relevant Scenario
Average Cost including |  | 16500 |  | 2671.0163 | /m2
relevant Scenario
Note on B8: Mark Stevens: Developer to insert build cost to meet current Regulations
Note on C8: Mark Stevens: Developer to insert GIFA of development.
Note on B13: Mark Stevens: Developer to inser number of scenario to be adoped

## Housing
Method Statement For Cost Calculations on reducing Carbon Archetypes
Housing
Additional Cost (£ Per m2) of GIFA
| Average Cost | Area |  | Total Cost |  | Average House Size (Gross Internal Floor Area) | Scenario Description | Less than 100m2 | 100 - 120m2 | More than 120m2
| £/m2 | m2 |  | £ |  | Scenario
Average Base Cost per m2 | 1733 | 90 |  | 155970 |  | 0 | Part L 2021 | 0 | 0 | 0
[6 empty] | 1 | Future Homes Standard - Option 2 | 56 | 51 | 46
[6 empty] | 2 | Future Homes Standard - Option 3 | -63 | -58 | -52
[6 empty] | 3a | 100% better than FHS (Option 2) - DER to 0 in SAP 11 | 63 | 57 | 51
Add | [5 empty] | 4 | Net Zero (Low Energy) | 47 | 42 | 38
Input Scenario to be adopted (0 -5) | 4 |  |  |  |  | 5 | Net Zero (Ultra Low Energy) | 135 | 122 | 110
Relevant Additional Cost for relevant Scenario Cost from table on right | 63 | 90 |  | 5670
Preliminaries on additional cost |  | 13 | % | 737.1
Overheads & Profit on Additional Cost |  | 7.5 | % | 480.5325
Total Cost including |  |  |  | 162857.6325
relevant Scenario
Average Cost including |  | 90 |  | 1809.5293 | /m2
relevant Scenario
Note on B8: Mark Stevens: Developer to insert build cost to meet current regulations
Note on C8: Mark Stevens: Developer to insert average area per unit
Note on B14: Mark Stevens: Insert additional cost for the appropriate scenarion and average size of dwelling from Table 1